## VSG 7.0
Certified | Manufacturer | Model | Firmware | Live | Recording | PTZ | Events | Config | Audio | TLS
B | Androvideo | Advan VD1 | V200_2017_11_25 | ✔ | ✔ | n.a. | n.a. | ✔ | n.a. | n.a.
B | Antrica | ANT-35000A | 3V3.510R01_T913 | ✔ | ✔ | n.a. | n.a. | ✔ | n.a. | n.a.
A | Avigilon | 1.0,…,5.0-H4A-Bx1/2/3(-IR) | 3.24.2.48(23386) | ✔ | ✔ | n.a. | ✔ | ✔ | n.a. | ✔
A | Avigilon | 1.3C-H4SL-BO1-IR | 3.28.0.66(27511) | ✔ | ✔ | n.a. | n.a. | ✔ | n.a. | ✔
A | Avigilon | 5.0-H3-B2 | 2.6.0.172(26469) | ✔ | ✔ | n.a. | ✔ | ✔ | ✔ | ✖
B | Avigilon | 5.0L-H4A-B2(1413031) | 3.24.2.48(23386) | ✔ | ✔ | n.a. | ✔ | ✔ | n.a. | ✔
B | Axis | M1004 | 5.51.5.1 | ✔ | ✔ | n.a. | ✔ | ✔ | n.a. | ✖
B | Axis | M1013/4 | 5.51.5.1 | ✔ | ✔ | n.a. | ✔ | ✔ | n.a. | ✖
B | Axis | M1033/4 | 5.51.5.1 | ✔ | ✔ | n.a. | ✔ | ✔ | n.a. | ✖
B | Axis | M1045 | 8.30.1 / 9.20.1 | ✔ | ✔ | n.a. | ✔ | ✔ | n.a. | ✔
B | Axis | M1054 | 5.50.3.4 | ✔ | ✔ | n.a. | ✔ | ✔ | n.a. | ✖
B | Axis | M1065 -L /-LW | 8.30.1 / 9.20.1 | ✔ | ✔ | n.a. | ✔ | ✔ | n.a. | ✔
B | Axis | M1103/4 | 5.50.3 | ✔ | ✔ | n.a. | ✔ | ✔ | n.a. | ✖
B | Axis | M1113/4 | 5.50.3 | ✔ | ✔ | n.a. | ✔ | ✔ | n.a. | ✖
B | Axis | M1124/5-E | 8.30.1 / 9.20.1 | ✔ | ✔ | n.a. | ✔ | ✔ | n.a. | ✔
B | Axis | M1145/-L | 6.50.1 | ✔ | ✔ | n.a. | ✔ | ✔ | n.a. | ✔
B | Axis | M2/3014 | 5.50.6 | ✔ | ✔ | n.a. | ✔ | ✔ | n.a. | ✖
B | Axis | M2025-LE | 8.30.1 / 9.20.1 | ✔ | ✔ | n.a. | ✔ | ✔ | n.a. | ✔
B | Axis | M2026-LE /Mk II | 8.30.1 / 9.20.1 | ✔ | ✔ | n.a. | ✔ | ✔ | n.a. | ✔
A | Axis | M3004 | 5.51.5.1 | ✔ | ✔ | n.a. | ✔ | ✔ | n.a. | ✖
B | Axis | M3006/7-PV | 6.50.1 | ✔ | ✔ | n.a. | ✔ | ✔ | n.a. | ✔
B | Axis | M3013/4 | 5.40.9.5 | ✔ | ✔ | n.a. | ✔ | ✔ | n.a. | ✖
B | Axis | M3015/6 | 8.30.1 / 9.20.1 | ✔ | ✔ | n.a. | ✔ | ✔ | n.a. | ✔
B | Axis | M3024/5(-LVE) | 5.51.5.1 | ✔ | ✔ | n.a. | ✔ | ✔ | n.a. | ✖
B | Axis | M3026/7-PVE | 6.50.1 | ✔ | ✔ | n.a. | ✔ | ✔ | n.a. | ✔
B | Axis | M3037-PVE | 6.50.1 | ✔ | ✔ | n.a. | ✔ | ✔ | n.a. | ✔
B | Axis | M3044-V /-WV | 8.30.1 / 9.20.1 | ✔ | ✔ | n.a. | ✔ | ✔ | n.a. | ✔
B | Axis | M3045-V /-WV | 8.30.1 / 9.20.1 | ✔ | ✔ | n.a. | ✔ | ✔ | n.a. | ✔
B | Axis | M3046-V | 8.30.1 / 9.20.1 | ✔ | ✔ | n.a. | ✔ | ✔ | n.a. | ✔
B | Axis | M3057/8-PLVE | 8.30.1 / 9.20.1 | ✔ | ✔ | n.a. | ✔ | ✔ | n.a. | ✔
B | Axis | M3104/5 -L /-LVE | 8.30.1 / 9.20.1 | ✔ | ✔ | n.a. | ✔ | ✔ | n.a. | ✔
B | Axis | M3106-L /-LVE MK II | 8.30.1 / 9.20.1 | ✔ | ✔ | n.a. | ✔ | ✔ | n.a. | ✔
A | Axis | M3114 | 5.51.5.1 | ✔ | ✔ | n.a. | ✔ | ✔ | n.a. | ✖
B | Axis | M3203/4 | 5.40.9.5 | ✔ | ✔ | n.a. | ✔ | ✔ | n.a. | ✖
B | Axis | M5013/4 | 5.50.3.1 | ✔ | ✔ | n.a. | ✔ | ✔ | n.a. | ✖
B | Axis | M5525-E | 8.30.1 / 9.20.1 | ✔ | ✔ | n.a. | ✔ | ✔ | n.a. | ✔
B | Axis | M7011 | 6.50.1 | ✔ | ✔ | n.a. | ✔ | ✔ | n.a. | ✔
B | Axis | M7016 | 5.51.2 | ✔ | ✔ | n.a. | ✔ | ✔ | n.a. | ✖
B | Axis | P1204/14/24-E | 5.50.6 | ✔ | ✔ | n.a. | ✔ | ✔ | n.a. | ✖
B | Axis | P1244/45/54/55/64/65/75 | 6.50.1 / 8.30.1 / 9.20.1 | ✔ | ✔ | n.a. | ✔ | ✔ | n.a. | ✔
B | Axis | P1280-E/90 | 8.30.1 / 9.20.1 | ✔ | ✔ | n.a. | ✔ | ✔ | n.a. | ✔
B | Axis | P1343/4/6/7 | 5.80.1.3 | ✔ | ✔ | n.a. | ✔ | ✔ | n.a. | ✖
B | Axis | P1353/4/5/7-E | 6.50.2 | ✔ | ✔ | n.a. | ✔ | ✔ | n.a. | ✔
A | Axis | P1354 | 6.50.3 | ✔ | ✔ | n.a. | ✔ | ✔ | ✔ | ✔
A | Axis | P1355 | 5.60.1.7 | ✔ | ✔ | n.a. | ✔ | ✔ | ✔ | ✖
A | Axis | P1357 | 6.50.3 | ✔ | ✔ | n.a. | ✔ | ✔ | ✔ | ✔
B | Axis | P1364/5/7/8-E Mk II | 6.50.1 / 8.30.1 / 9.20.1 | ✔ | ✔ | n.a. | ✔ | ✔ | n.a. | ✔
B | Axis | P1405 | 5.80.1.1 | ✔ | ✔ | n.a. | ✔ | ✔ | n.a. | ✖
B | Axis | P1405/25/35/47/48 -E /-LE Mk II | 6.50.1 / 8.30.1 / 9.20.1 | ✔ | ✔ | n.a. | ✔ | ✔ | n.a. | ✔
B | Axis | P1425/7/8 -LE /-E | 6.50.1 | ✔ | ✔ | n.a. | ✔ | ✔ | n.a. | ✔
A | Axis | P1435-LE | 9.20.1 | ✔ | ✔ | n.a. | ✔ | ✔ | n.a. | ✔
B | Axis | P3214/5 -V /-VE | 6.50.1 | ✔ | ✔ | n.a. | ✔ | ✔ | n.a. | ✔
B | Axis | P3224/5/7/8 -LV /-LVE /MK II | 6.50.1 / 8.30.1 / 9.20.1 | ✔ | ✔ | n.a. | ✔ | ✔ | n.a. | ✔
B | Axis | P3235 -LV /-LVE | 8.30.1 / 9.20.1 | ✔ | ✔ | n.a. | ✔ | ✔ | n.a. | ✔
B | Axis | P3301 /04 | 5.40.9.4 | ✔ | ✔ | n.a. | ✔ | ✔ | n.a. | ✖
B | Axis | P3343/4/6 | 5.50.3.1, 5.40.9.8 | ✔ | ✔ | n.a. | ✔ | ✔ | n.a. | ✖
B | Axis | P3353/4 | 6.50.1 | ✔ | ✔ | n.a. | ✔ | ✔ | n.a. | ✔
B | Axis | P3363/4/5/7-LVE /-V /-VE | 6.50.1 | ✔ | ✔ | n.a. | ✔ | ✔ | n.a. | ✔
B | Axis | P3374/5 -V /-VE /-LV /-LVE | 8.30.1 / 9.20.1 | ✔ | ✔ | n.a. | ✔ | ✔ | n.a. | ✔
B | Axis | P3904/5/15 -R /-RE | 6.50.1 | ✔ | ✔ | n.a. | ✔ | ✔ | n.a. | ✔
B | Axis | P5414/5-E-R | 6.50.1 | ✔ | ✔ | n.a. | ✔ | ✔ | n.a. | ✔
B | Axis | P5512/22 | 5.50.3.1 | ✔ | ✔ | n.a. | ✔ | ✔ | n.a. | ✖
A | Axis | P5514 | 7.20.1 / 8.40.1.1 | ✔ | ✔ | ✔ | ✔ | ✔ | ✔ | ✔
B | Axis | P5514/5-E | 8.30.1 / 9.20.1 | ✔ | ✔ | n.a. | ✔ | ✔ | n.a. | ✔
B | Axis | P5532/4 | 5.40.9.5 | ✔ | ✔ | n.a. | ✔ | ✔ | n.a. | ✖
B | Axis | P5624/35-E Mk II | 6.50.1 / 8.30.1 / 9.20.1 | ✔ | ✔ | n.a. | ✔ | ✔ | n.a. | ✔
B | Axis | P7214/6 | 5.51.2 | ✔ | ✔ | n.a. | ✔ | ✔ | n.a. | ✖
B | Axis | P7224 Blade | 5.51.2 | ✔ | ✔ | n.a. | ✔ | ✔ | n.a. | ✖
B | Axis | P9106-V | 8.30.1 / 9.20.1 | ✔ | ✔ | n.a. | ✔ | ✔ | n.a. | ✔
B | Axis | Q1602/4/14 -E | 6.50.1.2 | ✔ | ✔ | n.a. | ✔ | ✔ | n.a. | ✔
A | Axis | Q1604 | 6.50.3 | ✔ | ✔ | n.a. | ✔ | ✔ | ✔ | ✔
A | Axis | Q1614 | 6.50.3 | ✔ | ✔ | n.a. | ✔ | ✔ | ✔ | ✔
B | Axis | Q1615/35/45/47 -E Mk II | 6.50.1 / 8.30.1 / 9.20.1 | ✔ | ✔ | n.a. | ✔ | ✔ | n.a. | ✔
A | Axis | Q1755 | 5.51.5.1 | ✔ | ✔ | n.a. | ✔ | ✔ | ✔ | ✖
A | Axis | Q1765-LE | 6.50.3 | ✔ | ✔ | n.a. | ✔ | ✔ | ✔ | ✔
A | Axis | Q1775 | 7.30.1 / 8.40.1.1 | ✔ | ✔ | n.a. | ✔ | ✔ | ✔ | ✔
B | Axis | Q1785/86-LE | 8.30.1 / 9.20.1 | ✔ | ✔ | n.a. | ✔ | ✔ | n.a. | ✔
B | Axis | Q1910/21/2 | 5.50.4.1 | ✔ | ✔ | n.a. | ✔ | ✔ | n.a. | ✖
B | Axis | Q1931/2-E /PT | 6.50.1 | ✔ | ✔ | n.a. | ✔ | ✔ | n.a. | ✔
B | Axis | Q1941/2-E | 8.30.1 / 9.20.1 | ✔ | ✔ | n.a. | ✔ | ✔ | n.a. | ✔
B | Axis | Q2901-E /PT | 6.50.1 | ✔ | ✔ | n.a. | ✔ | ✔ | n.a. | ✔
A | Axis | Q3505 | 6.50.3 | ✔ | ✔ | n.a. | ✔ | ✔ | ✔ | ✔
B | Axis | Q3515/7 -LV /-LVE /-SLVE | 8.30.1 / 9.20.1 | ✔ | ✔ | n.a. | ✔ | ✔ | n.a. | ✔
A | Axis | Q3518 | 9.10.1 | ✔ | ✔ | n.a. | ✔ | ✔ | ✔ | ✔
B | Axis | Q3615/7-VE | 8.30.1 / 9.20.1 | ✔ | ✔ | n.a. | ✔ | ✔ | n.a. | ✔
B | Axis | Q3708-PVE | 5.80.1.1 | ✔ | ✔ | n.a. | ✔ | ✔ | n.a. | ✖
B | Axis | Q6000-E Mk II | 6.50.1 | ✔ | ✔ | n.a. | ✔ | ✔ | n.a. | ✔
B | Axis | Q6032/4/5 | 5.41.1.4 | ✔ | ✔ | n.a. | ✔ | ✔ | n.a. | ✖
A | Axis | Q6042/ -C/ -S/ -E | 6.50.3 | ✔ | ✔ | ✔ | ✔ | ✔ | ✔ | ✔
B | Axis | Q6042/4/5 -C/ -S/ -E | 5.70.1.2 / 6.50.1.2 | ✔ | ✔ | n.a. | ✔ | ✔ | n.a. | ✔
A | Axis | Q6045 | 5.70.1.6 | ✔ | ✔ | ✔ | ✔ | ✔ | n.a. | ✖
B | Axis | Q6052/4/5 -C /-E /-S | 6.50.1.1 / 8.30.1 | ✔ | ✔ | n.a. | ✔ | ✔ | n.a. | ✔
B | Axis | Q6114/5-E | 6.50.1.2 | ✔ | ✔ | n.a. | ✔ | ✔ | n.a. | ✔
A | Axis | Q6114-e | 6.50.3 | ✔ | ✔ | ✔ | ✔ | ✔ | n.a. | ✔
B | Axis | Q6124/5-E | 8.30.1 / 9.20.1 | ✔ | ✔ | n.a. | ✔ | ✔ | n.a. | ✔
B | Axis | Q6128-E | 6.50.1 | ✔ | ✔ | n.a. | ✔ | ✔ | n.a. | ✔
B | Axis | Q6155-E | 6.50.1 / 8.30.1 / 9.20.1 | ✔ | ✔ | n.a. | ✔ | ✔ | n.a. | ✔
B | Axis | Q7401/4 | 5.50.4 | ✔ | ✔ | n.a. | ✔ | ✔ | n.a. | ✖
B | Axis | Q7406 | 5.51.2 | ✔ | ✔ | n.a. | ✔ | ✔ | n.a. | ✖
B | Axis | Q7411/4 | 6.50.1 | ✔ | ✔ | n.a. | ✔ | ✔ | n.a. | ✔
B | Axis | Q7424 | 5.51.3 | ✔ | ✔ | n.a. | ✔ | ✔ | n.a. | ✖
B | Axis | Q7436 | 6.50.1 | ✔ | ✔ | n.a. | ✔ | ✔ | n.a. | ✔
B | Axis | Q8414-LVS | 6.50.1 | ✔ | ✔ | n.a. | ✔ | ✔ | n.a. | ✔
B | Axis | Q8631/2-E | 6.50.1 | ✔ | ✔ | n.a. | ✔ | ✔ | n.a. | ✔
B | Axis | Q8665-E /-LE | 6.50.1 | ✔ | ✔ | n.a. | ✔ | ✔ | n.a. | ✔
B | Canon | VB-M44 | Ver. 1.1.0 | ✔ | ✔ | n.a. | ✔ | ✔ | n.a. | n.a.
B | Canon | VB-M44B | Ver. 1.1.0 | ✔ | ✔ | n.a. | ✔ | ✔ | n.a. | n.a.
B | CP Plus | CP-UNC-BE20-MD | 3.000.CPPLUS 00.0.R, BUILD: 2015-09-21 | ✔ | ✔ | n.a. | ✔ | ✔ | n.a. | ✖
B | CP Plus | CP-UNC-BE40-MD | 3.000.CPPLUS 00.0.R, BUILD: 2015-09-21 | ✔ | ✔ | n.a. | ✔ | ✔ | n.a. | ✖
B | CP Plus | CP-UNC-TE20ZL5-MD | 3.000.CPPLUS 00.0.R, BUILD: 2015-09-21 | ✔ | ✔ | n.a. | ✔ | ✔ | n.a. | ✖
A | CP Plus | CP-UNC-TE40ZL5-MD | 3.000.CPPLUS 00.0.R, BUILD: 2015-09-21 | ✔ | ✔ | n.a. | ✔ | ✔ | ✔ | ✖
B | CP Plus | CP-UNC-VE20ZL5-MD | 3.000.CPPLUS 00.0.R, BUILD: 2015-09-21 | ✔ | ✔ | n.a. | ✔ | ✔ | n.a. | ✖
B | CP Plus | CP-UNC-VE40ZL5-MD | 3.000.CPPLUS 00.0.R, BUILD: 2015-09-21 | ✔ | ✔ | n.a. | ✔ | ✔ | n.a. | ✖
A | Dahua | IP PTZ Camera | 2.623.0000000.1.R, Build Date 2018-06-27 | ✔ | ✔ | ✔ | ✔ | ✔ | ✔ | ✖
A | Dahua | IPC-HDBW5421E-Z | 2.620.0000.0.R, Build Date 2017-08-30 | ✔ | ✔ | n.a. | ✔ | ✔ | ✔ | ✖
A | Dahua | IPC-HDBW8232E-ZE | 2.600.0000.14.R, Build Date 2017-08-30 | ✔ | ✔ | n.a. | ✔ | ✔ | ✔ | ✖
A | Dahua | IPC-HDW5830R-Z | 2.640.0000002.0.R, Build Date 2018-05-23 | ✔ | ✔ | n.a. | ✔ | ✔ | ✔ | ✖
A | Dahua | IPC-HF8630F-E | 2.600.0000.14.R, Build Date 2017-08-30 | ✔ | ✔ | n.a. | ✔ | ✔ | ✔ | ✖
A | Dahua | IPC-HFW1220S | 2.420.Dahua 00.11.R, build: 2017-06-12 | ✔ | ✔ | n.a. | ✔ | ✔ | n.a. | ✖
A | Dahua | IPC-HFW1420S | 2.620.0000.0.R, Build Date 2017-08-30 | ✔ | ✔ | n.a. | ✔ | ✔ | n.a. | ✖
A | Dahua | IPC-HFW81230E-Z | 2.600.0000.14.R, Build Date 2017-08-30 | ✔ | ✔ | n.a. | ✔ | ✔ | ✔ | n.a.
A | Dahua | SD50120TN-HN | 2.622.0000000.3.R, Build Date 2018-01-16 | ✔ | ✔ | ✔ | ✔ | ✔ | ✔ | ✖
B | Hikvision | DS-2CD2012F-I(W) | V5.4.5 | ✔ | ✔ | n.a. | ✔ | ✔ | n.a. | n.a.
B | Hikvision | DS-2CD2022F-I(W) | V5.4.5 | ✔ | ✔ | n.a. | ✔ | ✔ | n.a. | n.a.
B | Hikvision | DS-2CD2022-I | V5.4.5 | ✔ | ✔ | n.a. | ✔ | ✔ | n.a. | n.a.
B | Hikvision | DS-2CD2032F-I(W) | V5.4.5 | ✔ | ✔ | n.a. | ✔ | ✔ | n.a. | n.a.
B | Hikvision | DS-2CD2032-I | V5.4.5 | ✔ | ✔ | n.a. | ✔ | ✔ | n.a. | n.a.
B | Hikvision | DS-2CD2112F-I(S)(W) | V5.4.5 | ✔ | ✔ | n.a. | ✔ | ✔ | n.a. | n.a.
B | Hikvision | DS-2CD2122F-I(S)(W) | V5.4.5 | ✔ | ✔ | n.a. | ✔ | ✔ | n.a. | n.a.
A | Hikvision | DS-2CD2155FW-IPLS | V5.4.24 build 170510 | ✔ | ✔ | n.a. | ✔ | ✔ | ✔ | n.a.
B | Hikvision | DS-2CD2155-FW-IPLS | V5.4.5 | ✔ | ✔ | n.a. | ✔ | ✔ | n.a. | n.a.
B | Hikvision | DS-2CD2212-I5 | V5.4.5 | ✔ | ✔ | n.a. | ✔ | ✔ | n.a. | n.a.
B | Hikvision | DS-2CD2312-I | V5.4.5 | ✔ | ✔ | n.a. | ✔ | ✔ | n.a. | n.a.
B | Hikvision | DS-2CD2322-I | V5.4.5 | ✔ | ✔ | n.a. | ✔ | ✔ | n.a. | n.a.
B | Hikvision | DS-2CD2412F-I(W) | V5.4.5 | ✔ | ✔ | n.a. | ✔ | ✔ | n.a. | n.a.
B | Hikvision | DS-2CD2422F-I(W) | V5.4.5 | ✔ | ✔ | n.a. | ✔ | ✔ | n.a. | n.a.
B | Hikvision | DS-2CD2432F-I(W) | V5.4.5 | ✔ | ✔ | n.a. | ✔ | ✔ | n.a. | n.a.
B | Hikvision | DS-2CD2512F-I(S) | V5.4.5 | ✔ | ✔ | n.a. | ✔ | ✔ | n.a. | n.a.
B | Hikvision | DS-2CD2522F-I(S) | V5.4.5 | ✔ | ✔ | n.a. | ✔ | ✔ | n.a. | n.a.
B | Hikvision | DS-2CD2532F-I(S) | V5.4.5 | ✔ | ✔ | n.a. | ✔ | ✔ | n.a. | n.a.
B | Hikvision | DS-2CD2612F-I(S) | V5.4.5 | ✔ | ✔ | n.a. | ✔ | ✔ | n.a. | n.a.
B | Hikvision | DS-2CD2622F-I(S) | V5.4.5 | ✔ | ✔ | n.a. | ✔ | ✔ | n.a. | n.a.
B | Hikvision | DS-2CD2632F-I(S) | V5.4.5 | ✔ | ✔ | n.a. | ✔ | ✔ | n.a. | n.a.
A | Hikvision | DS-2CD2712F-IS | V5.4.5 build 170123 | ✔ | ✔ | n.a. | ✔ | ✔ | ✔ | n.a.
B | Hikvision | DS-2CD2712F-IS | V5.4.5 | ✔ | ✔ | n.a. | ✔ | ✔ | n.a. | n.a.
B | Hikvision | DS-2CD2722F-I(S) | V5.4.5 | ✔ | ✔ | n.a. | ✔ | ✔ | n.a. | n.a.
B | Hikvision | DS-2CD2732F-I(S) | V5.4.5 | ✔ | ✔ | n.a. | ✔ | ✔ | n.a. | n.a.
B | Hikvision | DS-2CD2T12-I3/I5/I8 | V5.4.5 | ✔ | ✔ | n.a. | ✔ | ✔ | n.a. | n.a.
B | Hikvision | DS-2CD2T22-I3/I5/I8 | V5.4.5 | ✔ | ✔ | n.a. | ✔ | ✔ | n.a. | n.a.
B | Hikvision | DS-2CD2T32-I3/I5/I8 | V5.4.5 | ✔ | ✔ | n.a. | ✔ | ✔ | n.a. | n.a.
B | Hikvision | DS-2CD4012F-A | V5.4.0 | ✔ | ✔ | n.a. | ✔ | ✔ | n.a. | n.a.
B | Hikvision | DS-2CD4012FWD-(A)(P) | V5.4.0 | ✔ | ✔ | n.a. | ✔ | ✔ | n.a. | n.a.
B | Hikvision | DS-2CD4024F-A | V5.4.0 | ✔ | ✔ | n.a. | ✔ | ✔ | n.a. | n.a.
B | Hikvision | DS-2CD4024FWD-(A)(P) | V5.4.41 | ✔ | ✔ | n.a. | ✔ | ✔ | n.a. | n.a.
B | Hikvision | DS-2CD4025FWD-(A)(P) | V5.4.0 | ✔ | ✔ | n.a. | ✔ | ✔ | n.a. | n.a.
B | Hikvision | DS-2CD4026FWD-(A)(P) | V5.4.41 | ✔ | ✔ | n.a. | ✔ | ✔ | n.a. | n.a.
A | Hikvision | DS-2CD4032FWD | V5.4.5 build 170228 | ✔ | ✔ | n.a. | ✔ | ✔ | ✔ | n.a.
A | Hikvision | DS-2CD4035F-A | V5.4.5 build 170302 | ✔ | ✔ | n.a. | ✔ | ✔ | ✔ | n.a.
A | Hikvision | DS-2CD4035FWD | V5.4.5 build 170302 | ✔ | ✔ | n.a. | ✔ | ✔ | ✔ | n.a.
B | Hikvision | DS-2CD4035FWD-(A)(P) | V5.4.0 | ✔ | ✔ | n.a. | ✔ | ✔ | n.a. | n.a.
B | Hikvision | DS-2CD4065F-(A)(P) | V5.4.0 | ✔ | ✔ | n.a. | ✔ | ✔ | n.a. | n.a.
B | Hikvision | DS-2CD4112F-IZ | V5.4.0 | ✔ | ✔ | n.a. | ✔ | ✔ | n.a. | n.a.
B | Hikvision | DS-2CD4112FWD-I(Z) | V5.4.0 | ✔ | ✔ | n.a. | ✔ | ✔ | n.a. | n.a.
B | Hikvision | DS-2CD4124F-I(Z) | V5.4.0 | ✔ | ✔ | n.a. | ✔ | ✔ | n.a. | n.a.
B | Hikvision | DS-2CD4124FWD-(I)(Z) | V5.4.41 | ✔ | ✔ | n.a. | ✔ | ✔ | n.a. | n.a.
B | Hikvision | DS-2CD4125FWD-IZ | V5.4.0 | ✔ | ✔ | n.a. | ✔ | ✔ | n.a. | n.a.
B | Hikvision | DS-2CD4126FWD-IZ | V5.4.41 | ✔ | ✔ | n.a. | ✔ | ✔ | n.a. | n.a.
A | Hikvision | DS-2CD4132FWD-IZ | V5.4.5 build 170228 | ✔ | ✔ | n.a. | ✔ | ✔ | ✔ | n.a.
B | Hikvision | DS-2CD4135F-IZ | V5.4.0 | ✔ | ✔ | n.a. | ✔ | ✔ | n.a. | n.a.
B | Hikvision | DS-2CD4135FWD-IZ | V5.4.0 | ✔ | ✔ | n.a. | ✔ | ✔ | n.a. | n.a.
A | Hikvision | DS-2CD4212F-IZS | V5.4.5 build 170228 | ✔ | ✔ | n.a. | ✔ | ✔ | ✔ | n.a.
B | Hikvision | DS-2CD4212FWD-I(Z)(S)(H) | V5.4.0 | ✔ | ✔ | n.a. | ✔ | ✔ | n.a. | n.a.
A | Hikvision | DS-2CD4224F-IZS | V5.4.5 build 170228 | ✔ | ✔ | n.a. | ✔ | ✔ | ✔ | n.a.
B | Hikvision | DS-2CD4224FWD-I(Z)(S) | V5.4.41 | ✔ | ✔ | n.a. | ✔ | ✔ | n.a. | n.a.
B | Hikvision | DS-2CD4232FWD-I(Z)(S)(H) | V5.4.0 | ✔ | ✔ | n.a. | ✔ | ✔ | n.a. | n.a.
A | Hikvision | DS-2CD4312F-IZHS | V5.4.5 build 170228 | ✔ | ✔ | n.a. | ✔ | ✔ | ✔ | n.a.
B | Hikvision | DS-2CD4312F-PTZ(S) | V5.4.0 | ✔ | ✔ | n.a. | ✔ | ✔ | n.a. | n.a.
B | Hikvision | DS-2CD4312FWD-PTZ(S) | V5.4.0 | ✔ | ✔ | n.a. | ✔ | ✔ | n.a. | n.a.
A | Hikvision | DS-2CD4324F-IZS | V5.4.5 build 170228 | ✔ | ✔ | n.a. | ✔ | ✔ | ✔ | n.a.
B | Hikvision | DS-2CD4324F-PTZ | V5.4.0 | ✔ | ✔ | n.a. | ✔ | ✔ | n.a. | n.a.
B | Hikvision | DS-2CD4324FWD-I(Z)(H)(S) | V5.4.41 | ✔ | ✔ | n.a. | ✔ | ✔ | n.a. | n.a.
B | Hikvision | DS-2CD4332FWD-I(Z)(S)(H) | V5.4.0 | ✔ | ✔ | n.a. | ✔ | ✔ | n.a. | n.a.
B | Hikvision | DS-2CD4332FWD-PTZ | V5.4.0 | ✔ | ✔ | n.a. | ✔ | ✔ | n.a. | n.a.
B | Hikvision | DS-2CD4524FWD-I(Z)(H) | V5.4.41 | ✔ | ✔ | n.a. | ✔ | ✔ | n.a. | n.a.
B | Hikvision | DS-2CD4524FWD-I(Z)(M) | V5.4.41 | ✔ | ✔ | n.a. | ✔ | ✔ | n.a. | n.a.
B | Hikvision | DS-2CD4525FWD-IZ(H) | V5.4.0 | ✔ | ✔ | n.a. | ✔ | ✔ | n.a. | n.a.
B | Hikvision | DS-2CD4526FWD-IZ(H) | V5.4.0 | ✔ | ✔ | n.a. | ✔ | ✔ | n.a. | n.a.
B | Hikvision | DS-2CD4535F-IZ(H) | V5.4.0 | ✔ | ✔ | n.a. | ✔ | ✔ | n.a. | n.a.
B | Hikvision | DS-2CD4535FWD-IZ(H) | V5.4.0 | ✔ | ✔ | n.a. | ✔ | ✔ | n.a. | n.a.
B | Hikvision | DS-2CD4565F-IZ(H) | V5.4.0 | ✔ | ✔ | n.a. | ✔ | ✔ | n.a. | n.a.
B | Hikvision | DS-2CD4624FWD-IZ(H)(S) | V5.4.0 | ✔ | ✔ | n.a. | ✔ | ✔ | n.a. | n.a.
B | Hikvision | DS-2CD4625FWD-IZ(H)(S) | V5.4.0 | ✔ | ✔ | n.a. | ✔ | ✔ | n.a. | n.a.
B | Hikvision | DS-2CD4626FWD-IZ(H)(S) | V5.4.0 | ✔ | ✔ | n.a. | ✔ | ✔ | n.a. | n.a.
B | Hikvision | DS-2CD4635F-IZ(H)(S) | V5.4.0 | ✔ | ✔ | n.a. | ✔ | ✔ | n.a. | n.a.
B | Hikvision | DS-2CD4635FWD-IZ(H)(S) | V5.4.0 | ✔ | ✔ | n.a. | ✔ | ✔ | n.a. | n.a.
B | Hikvision | DS-2CD4665F-IZ(H)(S) | V5.4.0 | ✔ | ✔ | n.a. | ✔ | ✔ | n.a. | n.a.
B | Hikvision | DS-2CD4A35F-IZ(H)(S) | V5.4.0 | ✔ | ✔ | n.a. | ✔ | ✔ | n.a. | n.a.
B | Hikvision | DS-2CD4A35FWD-IZ(H)(S) | V5.4.0 | ✔ | ✔ | n.a. | ✔ | ✔ | n.a. | n.a.
A | Hikvision | DS-2CD6026FHWD-(A)(P) | V5.4.41 build 170310 | ✔ | ✔ | n.a. | ✔ | ✔ | ✔ | n.a.
B | Hikvision | DS-2CD6332FWD-I(V)(S) | V5.4.0 | ✔ | ✔ | n.a. | ✔ | ✔ | n.a. | n.a.
B | Hikvision | DS-2CD6362F-IS | V5.40 | ✔ | ✔ | n.a. | ✔ | ✔ | n.a. | n.a.
B | Hikvision | DS-2CD733F-E | V5.2.0 | ✔ | ✔ | n.a. | ✔ | ✔ | n.a. | n.a.
B | Hikvision | DS-2CD733F-EI | V5.2.0 | ✔ | ✔ | n.a. | ✔ | ✔ | n.a. | n.a.
B | Hikvision | DS-2CD733F-EIZ | V5.2.0 | ✔ | ✔ | n.a. | ✔ | ✔ | n.a. | n.a.
B | Hikvision | DS-2CD733F-EZ | V5.2.0 | ✔ | ✔ | n.a. | ✔ | ✔ | n.a. | n.a.
B | Hikvision | DS-2CD833F-EW | V5.2.0 | ✔ | ✔ | n.a. | ✔ | ✔ | n.a. | n.a.
B | Hikvision | DS-2CD883F-E | V5.2.0 | ✔ | ✔ | n.a. | ✔ | ✔ | n.a. | n.a.
A | Hikvision | DS-2DE4225IW-DE | V5.6.0 build 190128 | ✔ | ✔ | ✔ | ✔ | ✔ | n.a. | ✔
B | Hikvision | DS-2DF5264(N)-A | V5.5.0 | ✔ | ✔ | n.a. | ✔ | ✔ | n.a. | ✔
B | Hikvision | DS-2DF5264(N)-A3 | V5.5.0 | ✔ | ✔ | n.a. | ✔ | ✔ | n.a. | ✔
B | Hikvision | DS-2DF5264(N)-AE3 | V5.5.0 | ✔ | ✔ | n.a. | ✔ | ✔ | n.a. | ✔
B | Hikvision | DS-2DF5264(N)-D | V5.5.0 | ✔ | ✔ | n.a. | ✔ | ✔ | n.a. | ✔
B | Hikvision | DS-2DF5264(N)-D3 | V5.5.0 | ✔ | ✔ | n.a. | ✔ | ✔ | n.a. | ✔
B | Hikvision | DS-2DF5264-AEL | V5.5.0 | ✔ | ✔ | n.a. | ✔ | ✔ | n.a. | ✔
B | Hikvision | DS-2DF5268(N)-A | V5.5.0 | ✔ | ✔ | n.a. | ✔ | ✔ | n.a. | ✔
B | Hikvision | DS-2DF5268(N)-A3 | V5.5.0 | ✔ | ✔ | n.a. | ✔ | ✔ | n.a. | ✔
B | Hikvision | DS-2DF5268(N)-AE3 | V5.5.0 | ✔ | ✔ | n.a. | ✔ | ✔ | n.a. | ✔
B | Hikvision | DS-2DF5268(N)-D | V5.5.0 | ✔ | ✔ | n.a. | ✔ | ✔ | n.a. | ✔
B | Hikvision | DS-2DF5268(N)-D3 | V5.5.0 | ✔ | ✔ | n.a. | ✔ | ✔ | n.a. | ✔
B | Hikvision | DS-2DF5268-AEL | V5.5.0 | ✔ | ✔ | n.a. | ✔ | ✔ | n.a. | ✔
B | Hikvision | DS-2DF5272-A | V5.5.0 | ✔ | ✔ | n.a. | ✔ | ✔ | n.a. | ✔
B | Hikvision | DS-2DF5272-A3 | V5.5.0 | ✔ | ✔ | n.a. | ✔ | ✔ | n.a. | ✔
B | Hikvision | DS-2DF5272-D | V5.5.0 | ✔ | ✔ | n.a. | ✔ | ✔ | n.a. | ✔
B | Hikvision | DS-2DF5272-D3 | V5.5.0 | ✔ | ✔ | n.a. | ✔ | ✔ | n.a. | ✔
B | Hikvision | DS-2DF5274-A | V5.5.0 | ✔ | ✔ | n.a. | ✔ | ✔ | n.a. | ✔
B | Hikvision | DS-2DF5274-A3 | V5.5.0 | ✔ | ✔ | n.a. | ✔ | ✔ | n.a. | ✔
B | Hikvision | DS-2DF5274-A3 | V5.5.0 | ✔ | ✔ | n.a. | ✔ | ✔ | n.a. | ✔
B | Hikvision | DS-2DF5274-A3F | V5.5.0 | ✔ | ✔ | n.a. | ✔ | ✔ | n.a. | ✔
B | Hikvision | DS-2DF5274-AE3 | V5.5.0 | ✔ | ✔ | n.a. | ✔ | ✔ | n.a. | ✔
B | Hikvision | DS-2DF5274-AEL | V5.5.0 | ✔ | ✔ | n.a. | ✔ | ✔ | n.a. | ✔
B | Hikvision | DS-2DF5274-AF | V5.5.0 | ✔ | ✔ | n.a. | ✔ | ✔ | n.a. | ✔
B | Hikvision | DS-2DF5274C-A | V5.5.0 | ✔ | ✔ | n.a. | ✔ | ✔ | n.a. | ✔
B | Hikvision | DS-2DF5274C-A3 | V5.5.0 | ✔ | ✔ | n.a. | ✔ | ✔ | n.a. | ✔
B | Hikvision | DS-2DF5274C-D | V5.5.0 | ✔ | ✔ | n.a. | ✔ | ✔ | n.a. | ✔
B | Hikvision | DS-2DF5274-D | V5.5.0 | ✔ | ✔ | n.a. | ✔ | ✔ | n.a. | ✔
B | Hikvision | DS-2DF5274-D3 | V5.5.0 | ✔ | ✔ | n.a. | ✔ | ✔ | n.a. | ✔
B | Hikvision | DS-2DF5275-A3H | V5.5.0 | ✔ | ✔ | n.a. | ✔ | ✔ | n.a. | ✔
B | Hikvision | DS-2DF5275-AH | V5.5.0 | ✔ | ✔ | n.a. | ✔ | ✔ | n.a. | ✔
B | Hikvision | DS-2DF5276-A | V5.5.0 | ✔ | ✔ | n.a. | ✔ | ✔ | n.a. | ✔
B | Hikvision | DS-2DF5276-A3 | V5.5.0 | ✔ | ✔ | n.a. | ✔ | ✔ | n.a. | ✔
B | Hikvision | DS-2DF5276-A3F | V5.5.0 | ✔ | ✔ | n.a. | ✔ | ✔ | n.a. | ✔
B | Hikvision | DS-2DF5276-A3H | V5.5.0 | ✔ | ✔ | n.a. | ✔ | ✔ | n.a. | ✔
B | Hikvision | DS-2DF5276-AE3 | V5.5.0 | ✔ | ✔ | n.a. | ✔ | ✔ | n.a. | ✔
B | Hikvision | DS-2DF5276-AEL | V5.5.0 | ✔ | ✔ | n.a. | ✔ | ✔ | n.a. | ✔
B | Hikvision | DS-2DF5276-AF | V5.5.0 | ✔ | ✔ | n.a. | ✔ | ✔ | n.a. | ✔
B | Hikvision | DS-2DF5276-AH | V5.5.0 | ✔ | ✔ | n.a. | ✔ | ✔ | n.a. | ✔
B | Hikvision | DS-2DF5276C-A | V5.5.0 | ✔ | ✔ | n.a. | ✔ | ✔ | n.a. | ✔
B | Hikvision | DS-2DF5276C-A3 | V5.5.0 | ✔ | ✔ | n.a. | ✔ | ✔ | n.a. | ✔
B | Hikvision | DS-2DF5276C-D | V5.5.0 | ✔ | ✔ | n.a. | ✔ | ✔ | n.a. | ✔
B | Hikvision | DS-2DF5276C-D3 | V5.5.0 | ✔ | ✔ | n.a. | ✔ | ✔ | n.a. | ✔
B | Hikvision | DS-2DF5276-D | V5.5.0 | ✔ | ✔ | n.a. | ✔ | ✔ | n.a. | ✔
B | Hikvision | DS-2DF5276-D3 | V5.5.0 | ✔ | ✔ | n.a. | ✔ | ✔ | n.a. | ✔
B | Hikvision | DS-2DF527A-A | V5.5.0 | ✔ | ✔ | n.a. | ✔ | ✔ | n.a. | ✔
B | Hikvision | DS-2DF527A-A3 | V5.5.0 | ✔ | ✔ | n.a. | ✔ | ✔ | n.a. | ✔
B | Hikvision | DS-2DF527A-D | V5.5.0 | ✔ | ✔ | n.a. | ✔ | ✔ | n.a. | ✔
B | Hikvision | DS-2DF527A-D3 | V5.5.0 | ✔ | ✔ | n.a. | ✔ | ✔ | n.a. | ✔
B | Hikvision | DS-2DF5283-A | V5.5.0 | ✔ | ✔ | n.a. | ✔ | ✔ | n.a. | ✔
B | Hikvision | DS-2DF5283-A3 | V5.5.0 | ✔ | ✔ | n.a. | ✔ | ✔ | n.a. | ✔
B | Hikvision | DS-2DF5284-A | V5.5.0 | ✔ | ✔ | n.a. | ✔ | ✔ | n.a. | ✔
B | Hikvision | DS-2DF5284-A3 | V5.5.0 | ✔ | ✔ | n.a. | ✔ | ✔ | n.a. | ✔
B | Hikvision | DS-2DF5284-A3F | V5.5.0 | ✔ | ✔ | n.a. | ✔ | ✔ | n.a. | ✔
B | Hikvision | DS-2DF5284-AE3 | V5.5.0 | ✔ | ✔ | n.a. | ✔ | ✔ | n.a. | ✔
B | Hikvision | DS-2DF5284-AEL | V5.5.0 | ✔ | ✔ | n.a. | ✔ | ✔ | n.a. | ✔
B | Hikvision | DS-2DF5284-AF | V5.5.0 | ✔ | ✔ | n.a. | ✔ | ✔ | n.a. | ✔
B | Hikvision | DS-2DF5284-D | V5.5.0 | ✔ | ✔ | n.a. | ✔ | ✔ | n.a. | ✔
B | Hikvision | DS-2DF5284-D3 | V5.5.0 | ✔ | ✔ | n.a. | ✔ | ✔ | n.a. | ✔
B | Hikvision | DS-2DF5285-A: | V5.5.0 | ✔ | ✔ | n.a. | ✔ | ✔ | n.a. | ✔
B | Hikvision | DS-2DF5285-A3 | V5.5.0 | ✔ | ✔ | n.a. | ✔ | ✔ | n.a. | ✔
B | Hikvision | DS-2DF5285-AE3 | V5.5.0 | ✔ | ✔ | n.a. | ✔ | ✔ | n.a. | ✔
B | Hikvision | DS-2DF5286-A | V5.5.0 | ✔ | ✔ | n.a. | ✔ | ✔ | n.a. | ✔
B | Hikvision | DS-2DF5286-A3 | V5.5.0 | ✔ | ✔ | n.a. | ✔ | ✔ | n.a. | ✔
B | Hikvision | DS-2DF5286-A3F | V5.5.0 | ✔ | ✔ | n.a. | ✔ | ✔ | n.a. | ✔
B | Hikvision | DS-2DF5286-AE3 | V5.5.0 | ✔ | ✔ | n.a. | ✔ | ✔ | n.a. | ✔
B | Hikvision | DS-2DF5286-AEL | V5.5.0 | ✔ | ✔ | n.a. | ✔ | ✔ | n.a. | ✔
B | Hikvision | DS-2DF5286-AF | V5.5.0 | ✔ | ✔ | n.a. | ✔ | ✔ | n.a. | ✔
B | Hikvision | DS-2DF5286-D | V5.5.0 | ✔ | ✔ | n.a. | ✔ | ✔ | n.a. | ✔
B | Hikvision | DS-2DF5286-D3 | V5.5.0 | ✔ | ✔ | n.a. | ✔ | ✔ | n.a. | ✔
B | Hikvision | DS-2DF7264(N)-A | V5.5.0 | ✔ | ✔ | n.a. | ✔ | ✔ | n.a. | ✔
B | Hikvision | DS-2DF7264(N)-D | V5.5.0 | ✔ | ✔ | n.a. | ✔ | ✔ | n.a. | ✔
B | Hikvision | DS-2DF7264-AEL | V5.5.0 | ✔ | ✔ | n.a. | ✔ | ✔ | n.a. | ✔
B | Hikvision | DS-2DF7268(N)-A | V5.5.0 | ✔ | ✔ | n.a. | ✔ | ✔ | n.a. | ✔
B | Hikvision | DS-2DF7268(N)-D | V5.5.0 | ✔ | ✔ | n.a. | ✔ | ✔ | n.a. | ✔
B | Hikvision | DS-2DF7268-AEL | V5.5.0 | ✔ | ✔ | n.a. | ✔ | ✔ | n.a. | ✔
B | Hikvision | DS-2DF7272-A | V5.5.0 | ✔ | ✔ | n.a. | ✔ | ✔ | n.a. | ✔
B | Hikvision | DS-2DF7272-D | V5.5.0 | ✔ | ✔ | n.a. | ✔ | ✔ | n.a. | ✔
B | Hikvision | DS-2DF7274-A | V5.5.0 | ✔ | ✔ | n.a. | ✔ | ✔ | n.a. | ✔
B | Hikvision | DS-2DF7274-AEL | V5.5.0 | ✔ | ✔ | n.a. | ✔ | ✔ | n.a. | ✔
B | Hikvision | DS-2DF7274-AF | V5.5.0 | ✔ | ✔ | n.a. | ✔ | ✔ | n.a. | ✔
B | Hikvision | DS-2DF7274-AW | V5.5.0 | ✔ | ✔ | n.a. | ✔ | ✔ | n.a. | ✔
B | Hikvision | DS-2DF7274C-A | V5.5.0 | ✔ | ✔ | n.a. | ✔ | ✔ | n.a. | ✔
B | Hikvision | DS-2DF7274C-D | V5.5.0 | ✔ | ✔ | n.a. | ✔ | ✔ | n.a. | ✔
B | Hikvision | DS-2DF7274-D | V5.5.0 | ✔ | ✔ | n.a. | ✔ | ✔ | n.a. | ✔
B | Hikvision | DS-2DF7275-AH | V5.5.0 | ✔ | ✔ | n.a. | ✔ | ✔ | n.a. | ✔
B | Hikvision | DS-2DF7276-A | V5.5.0 | ✔ | ✔ | n.a. | ✔ | ✔ | n.a. | ✔
B | Hikvision | DS-2DF7276-AEL | V5.5.0 | ✔ | ✔ | n.a. | ✔ | ✔ | n.a. | ✔
B | Hikvision | DS-2DF7276-AF | V5.5.0 | ✔ | ✔ | n.a. | ✔ | ✔ | n.a. | ✔
B | Hikvision | DS-2DF7276-AH | V5.5.0 | ✔ | ✔ | n.a. | ✔ | ✔ | n.a. | ✔
B | Hikvision | DS-2DF7276-AW | V5.5.0 | ✔ | ✔ | n.a. | ✔ | ✔ | n.a. | ✔
B | Hikvision | DS-2DF7276C-A | V5.5.0 | ✔ | ✔ | n.a. | ✔ | ✔ | n.a. | ✔
B | Hikvision | DS-2DF7276C-D | V5.5.0 | ✔ | ✔ | n.a. | ✔ | ✔ | n.a. | ✔
B | Hikvision | DS-2DF7276-D | V5.5.0 | ✔ | ✔ | n.a. | ✔ | ✔ | n.a. | ✔
B | Hikvision | DS-2DF727A-A | V5.5.0 | ✔ | ✔ | n.a. | ✔ | ✔ | n.a. | ✔
B | Hikvision | DS-2DF727A-D | V5.5.0 | ✔ | ✔ | n.a. | ✔ | ✔ | n.a. | ✔
B | Hikvision | DS-2DF7283-A | V5.5.0 | ✔ | ✔ | n.a. | ✔ | ✔ | n.a. | ✔
B | Hikvision | DS-2DF7284-A | V5.5.0 | ✔ | ✔ | n.a. | ✔ | ✔ | n.a. | ✔
B | Hikvision | DS-2DF7284-AEL | V5.5.0 | ✔ | ✔ | n.a. | ✔ | ✔ | n.a. | ✔
B | Hikvision | DS-2DF7284-AF | V5.5.0 | ✔ | ✔ | n.a. | ✔ | ✔ | n.a. | ✔
B | Hikvision | DS-2DF7284-AW | V5.5.0 | ✔ | ✔ | n.a. | ✔ | ✔ | n.a. | ✔
B | Hikvision | DS-2DF7284-D | V5.5.0 | ✔ | ✔ | n.a. | ✔ | ✔ | n.a. | ✔
B | Hikvision | DS-2DF7285-A | V5.5.0 | ✔ | ✔ | n.a. | ✔ | ✔ | n.a. | ✔
B | Hikvision | DS-2DF7286-A | V5.5.0 | ✔ | ✔ | n.a. | ✔ | ✔ | n.a. | ✔
B | Hikvision | DS-2DF7286-AEL | V5.5.0 | ✔ | ✔ | n.a. | ✔ | ✔ | n.a. | ✔
B | Hikvision | DS-2DF7286-AF | V5.5.0 | ✔ | ✔ | n.a. | ✔ | ✔ | n.a. | ✔
B | Hikvision | DS-2DF7286-AW | V5.5.0 | ✔ | ✔ | n.a. | ✔ | ✔ | n.a. | ✔
B | Hikvision | DS-2DF7286-D | V5.5.0 | ✔ | ✔ | n.a. | ✔ | ✔ | n.a. | ✔
B | Mobotix | C26 | MX-V5.0.2.14 | ✔ | ✔ | n.a. | ✖ | ✔ | n.a. | n.a.
B | Mobotix | D16 Dual | MX-V5.0.2.14 | ✔ | ✔ | n.a. | ✖ | ✔ | n.a. | n.a.
B | Mobotix | D26 | MX-V5.0.2.14 | ✔ | ✔ | n.a. | ✖ | ✔ | n.a. | n.a.
B | Mobotix | i26 | MX-V5.0.2.14 | ✔ | ✔ | n.a. | ✖ | ✔ | n.a. | n.a.
B | Mobotix | M16 Dual | MX-V5.0.2.14 | ✔ | ✔ | n.a. | ✖ | ✔ | n.a. | n.a.
B | Mobotix | M16 Dual Thermal/Optical | MX-V5.0.2.14 | ✔ | ✔ | n.a. | ✖ | ✔ | n.a. | n.a.
B | Mobotix | M16-TR Opt/Thermal Radiometrry | MX-V5.0.2.14 | ✔ | ✔ | n.a. | ✖ | ✔ | n.a. | n.a.
B | Mobotix | M26 | MX-V5.0.2.14 | ✔ | ✔ | n.a. | ✖ | ✔ | n.a. | n.a.
B | Mobotix | P26 | MX-V5.0.2.14 | ✔ | ✔ | n.a. | ✖ | ✔ | n.a. | n.a.
B | Mobotix | Q26 | MX-V5.0.2.14 | ✔ | ✔ | n.a. | ✖ | ✔ | n.a. | n.a.
B | Mobotix | S16 Dual | MX-V5.0.2.14 | ✔ | ✔ | n.a. | ✖ | ✔ | n.a. | n.a.
B | Mobotix | S16-Dual Thermal | MX-V5.0.2.14 | ✔ | ✔ | n.a. | ✖ | ✔ | n.a. | n.a.
B | Mobotix | S16-TR Dual Thermal Radiometrry | MX-V5.0.2.14 | ✔ | ✔ | n.a. | ✖ | ✔ | n.a. | n.a.
B | Mobotix | S26 | MX-V5.0.2.14 | ✔ | ✔ | n.a. | ✖ | ✔ | n.a. | n.a.
B | Mobotix | V16 Dual | MX-V5.0.2.14 | ✔ | ✔ | n.a. | ✖ | ✔ | n.a. | n.a.
B | Mobotix | v26 | MX-V5.0.2.14 | ✔ | ✔ | n.a. | ✖ | ✔ | n.a. | n.a.
A | Nature | NVC-HD200BRZ | na20130315NSA | ✔ | ✔ | n.a. | ✔ | ✔ | ✔ | n.a.
A | Oncam Grandeye | EVO-05NCD | 1.9.16.455 | ✔ | ✔ | n.a. | ✖ | ✔ | n.a. | n.a.
B | Panasonic | WV-509SP | 1.52 | ✔ | ✔ | n.a. | ✔ | ✔ | n.a. | 
A | Panasonic | WV-S1531L | 4.10 | ✔ | ✔ | n.a. | ✔ | ✔ | ✔ | 
A | Panasonic | WV-SC386 | 2.44 | ✔ | ✔ | ✔ | ✔ | ✔ | ✔ | 
B | Panasonic | WV-SC588 | 1.64 | ✔ | ✔ | n.a. | ✔ | ✔ | n.a. | 
B | Panasonic | WV-SF132 | 1.64 | ✔ | ✔ | n.a. | ✔ | ✔ | n.a. | 
B | Panasonic | WV-SF332 | 2.40 | ✔ | ✔ | n.a. | ✔ | ✔ | n.a. | 
B | Panasonic | WV-SF335 | 2.40 | ✔ | ✔ | n.a. | ✔ | ✔ | n.a. | 
A | Panasonic | WV-SF336 | 2.44 | ✔ | ✔ | n.a. | ✔ | ✔ | ✔ | 
B | Panasonic | WV-SFN310 | 1.87 | ✔ | ✔ | n.a. | ✔ | ✔ | n.a. | 
B | Panasonic | WV-SFN311 | 1.87 | ✔ | ✔ | n.a. | ✔ | ✔ | n.a. | 
A | Panasonic | WV-SFN311L | 4.10 | ✔ | ✔ | n.a. | ✔ | ✔ | ✔ | 
A | Panasonic | WV-SFN611L | 4.10 | ✔ | ✔ | n.a. | ✔ | ✔ | ✔ | 
B | Panasonic | WV-SFR310 | 1.87 | ✔ | ✔ | n.a. | ✔ | ✔ | n.a. | 
B | Panasonic | WV-SFR311 | 1.87 | ✔ | ✔ | n.a. | ✔ | ✔ | n.a. | 
A | Panasonic | WV-SFR531 | 4.10 | ✔ | ✔ | n.a. | ✔ | ✔ | ✔ | 
B | Panasonic | WV-SFV310 | 1.87 | ✔ | ✔ | n.a. | ✔ | ✔ | n.a. | 
B | Panasonic | WV-SFV311 | 1.87 | ✔ | ✔ | n.a. | ✔ | ✔ | n.a. | 
A | Panasonic | WV-SFV481 | 4.10 | ✔ | ✔ | n.a. | ✔ | ✔ | ✔ | 
B | Panasonic | WV-SP302 | 2.40 | ✔ | ✔ | n.a. | ✔ | ✔ | n.a. | 
B | Panasonic | WV-SP305 | 2.40 | ✔ | ✔ | n.a. | ✔ | ✔ | n.a. | 
B | Panasonic | WV-SP306 | 2.40 | ✔ | ✔ | n.a. | ✔ | ✔ | n.a. | 
B | Panasonic | WV-SP508 | 2.40 | ✔ | ✔ | n.a. | ✔ | ✔ | n.a. | 
A | Panasonic | WV-SPN531 | 4.10 | ✔ | ✔ | n.a. | ✔ | ✔ | ✔ | 
B | Panasonic | WV-ST162 | 2.10 | ✔ | ✔ | n.a. | ✔ | ✔ | n.a. | 
A | Panasonic | WV-ST165 | 2.50 | ✔ | ✔ | ✔ | ✔ | ✔ | ✔ | 
B | Panasonic | WV-SW135 | 2.40 | ✔ | ✔ | n.a. | ✔ | ✔ | n.a. | 
A | Panasonic | WV-SW152 | 2.50 | ✔ | ✔ | n.a. | ✔ | ✔ | n.a. | 
B | Panasonic | WV-SW155 | 2.10 | ✔ | ✔ | n.a. | ✔ | ✔ | n.a. | 
B | Panasonic | WV-SW155MA | 2.40 | ✔ | ✔ | n.a. | ✔ | ✔ | n.a. | 
A | Panasonic | WV-SW158 | 2.50 | ✔ | ✔ | n.a. | ✔ | ✔ | ✔ | 
B | Panasonic | WV-SW172 | 2.10 | ✔ | ✔ | n.a. | ✔ | ✔ | n.a. | 
B | Panasonic | WV-SW175 | 2.10 | ✔ | ✔ | n.a. | ✔ | ✔ | n.a. | 
B | Panasonic | WV-SW458 | 1.66. | ✔ | ✔ | n.a. | ✔ | ✔ | n.a. | 
B | Panasonic | WV-SW558 | 1.64 | ✔ | ✔ | n.a. | ✔ | ✔ | n.a. | 
B | Panasonic | WV-SW559 | 1.64 | ✔ | ✔ | n.a. | ✔ | ✔ | n.a. | 
A | Panasonic | WV-SW598 | 2.48 | ✔ | ✔ | ✔ | ✔ | ✔ | ✔ | 
B | Pelco | IMM12018 | 2.8.1.4.8360-A0.0 | ✔ | ✔ | n.a. | ✔ | ✔ | n.a. | ✔
A | Pelco | IMM12027 | 2.13.0.17.8360-A0.0 | ✔ | ✔ | n.a. | ✔ | ✔ | n.a. | n.a.
B | Pelco | IMM12036 | 2.8.1.4.8360-A0.0 | ✔ | ✔ | n.a. | ✔ | ✔ | n.a. | ✔
A | Samsung (Hanwha) | PNM-7000VD | 1.00_180109 | ✔ | ✔ | n.a. | ✔ | ✔ | n.a. | ✔
B | Samsung (Hanwha) | SNB-5004/3 | 3.03_160608 | ✔ | ✔ | n.a. | ✔ | ✔ | n.a. | ✔
B | Samsung (Hanwha) | SNB-6004/3 | 3.03_160608 | ✔ | ✔ | n.a. | ✔ | ✔ | n.a. | ✔
B | Samsung (Hanwha) | SNB-6005 | 3.03_160608 | ✔ | ✔ | n.a. | ✔ | ✔ | n.a. | ✔
B | Samsung (Hanwha) | SNB-6010 | 3.03_160608 | ✔ | ✔ | n.a. | ✔ | ✔ | n.a. | ✔
B | Samsung (Hanwha) | SNB-6010A/B | 3.03_160608 | ✔ | ✔ | n.a. | ✔ | ✔ | n.a. | ✔
B | Samsung (Hanwha) | SNB-6011B | 3.03_160608 | ✔ | ✔ | n.a. | ✔ | ✔ | n.a. | ✔
B | Samsung (Hanwha) | SNB-7000 | 3.03_160608 | ✔ | ✔ | n.a. | ✔ | ✔ | n.a. | ✔
B | Samsung (Hanwha) | SNB-7004 | 3.03_160608 | ✔ | ✔ | n.a. | ✔ | ✔ | n.a. | ✔
B | Samsung (Hanwha) | SNB-8000 | 3.03_160608 | ✔ | ✔ | n.a. | ✔ | ✔ | n.a. | ✔
B | Samsung (Hanwha) | SND-5010 | 1.05_160222 | ✔ | ✔ | n.a. | ✔ | ✔ | n.a. | ✔
B | Samsung (Hanwha) | SND-5084 / R | 3.03_160608 | ✔ | ✔ | n.a. | ✔ | ✔ | n.a. | ✔
B | Samsung (Hanwha) | SND-5084/3 | 3.03_160608 | ✔ | ✔ | n.a. | ✔ | ✔ | n.a. | ✔
B | Samsung (Hanwha) | SND-6010 | 3.03_160608 | ✔ | ✔ | n.a. | ✔ | ✔ | n.a. | ✔
B | Samsung (Hanwha) | SND-6011R | 3.03_160608 | ✔ | ✔ | n.a. | ✔ | ✔ | n.a. | ✔
B | Samsung (Hanwha) | SND-6013 | 3.03_160608 | ✔ | ✔ | n.a. | ✔ | ✔ | n.a. | ✔
B | Samsung (Hanwha) | SND-6084 / R | 3.03_160608 | ✔ | ✔ | n.a. | ✔ | ✔ | n.a. | ✔
B | Samsung (Hanwha) | SND-6084/6083 | 3.03_160608 | ✔ | ✔ | n.a. | ✔ | ✔ | n.a. | ✔
B | Samsung (Hanwha) | SND-7084/R | 3.03_160608 | ✔ | ✔ | n.a. | ✔ | ✔ | n.a. | ✔
B | Samsung (Hanwha) | SND-L5013 | 1.00_160627 | ✔ | ✔ | n.a. | ✔ | ✔ | n.a. | ✔
B | Samsung (Hanwha) | SND-L5083R | 1.00_160627 | ✔ | ✔ | n.a. | ✔ | ✔ | n.a. | ✔
B | Samsung (Hanwha) | SND-L6013/L6012 | 1.00_160627 | ✔ | ✔ | n.a. | ✔ | ✔ | n.a. | ✔
B | Samsung (Hanwha) | SND-L6013R | 1.00_160627 | ✔ | ✔ | n.a. | ✔ | ✔ | n.a. | ✔
B | Samsung (Hanwha) | SND-L6083R | 1.00_160627 | ✔ | ✔ | n.a. | ✔ | ✔ | n.a. | ✔
B | Samsung (Hanwha) | SNO-5084R | 3.03_160608 | ✔ | ✔ | n.a. | ✔ | ✔ | n.a. | ✔
B | Samsung (Hanwha) | SNO-6011R | 3.03_160608 | ✔ | ✔ | n.a. | ✔ | ✔ | n.a. | ✔
B | Samsung (Hanwha) | SNO-6084R | 3.03_160608 | ✔ | ✔ | n.a. | ✔ | ✔ | n.a. | ✔
B | Samsung (Hanwha) | SNO-7084R | 3.03_160608 | ✔ | ✔ | n.a. | ✔ | ✔ | n.a. | ✔
B | Samsung (Hanwha) | SNO-L5083R | 1.00_160627 | ✔ | ✔ | n.a. | ✔ | ✔ | n.a. | ✔
B | Samsung (Hanwha) | SNO-L6013R | 1.00_160627 | ✔ | ✔ | n.a. | ✔ | ✔ | n.a. | ✔
B | Samsung (Hanwha) | SNO-L6083R | 1.00_160627 | ✔ | ✔ | n.a. | ✔ | ✔ | n.a. | ✔
B | Samsung (Hanwha) | SNP-6320/H | 1.00_160627 | ✔ | ✔ | n.a. | ✔ | ✔ | n.a. | ✔
B | Samsung (Hanwha) | SNP-6320RH | 1.00_160627 | ✔ | ✔ | n.a. | ✔ | ✔ | n.a. | ✔
B | Samsung (Hanwha) | SNP-6321/H | 1.00_160627 | ✔ | ✔ | n.a. | ✔ | ✔ | n.a. | ✔
B | Samsung (Hanwha) | SNP-L5233H/L5233 | 1.00_160627 | ✔ | ✔ | n.a. | ✔ | ✔ | n.a. | ✔
A | Samsung (Hanwha) | SNP-L6233P | 4.00_180627 | ✔ | ✔ | ✔ | ✔ | ✔ | ✔ | ✔
B | Samsung (Hanwha) | SNP-L6233RH | 1.00_160627 | ✔ | ✔ | n.a. | ✔ | ✔ | n.a. | ✔
B | Samsung (Hanwha) | SNV-5084/5084R | 3.03_160608 | ✔ | ✔ | n.a. | ✔ | ✔ | n.a. | ✔
B | Samsung (Hanwha) | SNV-6012M | 3.03_160608 | ✔ | ✔ | n.a. | ✔ | ✔ | n.a. | ✔
A | Samsung (Hanwha) | SNV-6013 | 4.00_180504 | ✔ | ✔ | n.a. | ✔ | ✔ | n.a. | ✔
B | Samsung (Hanwha) | SNV-6084 / R | 3.03_160608 | ✔ | ✔ | n.a. | ✔ | ✔ | n.a. | ✔
B | Samsung (Hanwha) | SNV-6084/6084R | 3.03_160608 | ✔ | ✔ | n.a. | ✔ | ✔ | n.a. | ✔
B | Samsung (Hanwha) | SNV-6085R | 3.03_160608 | ✔ | ✔ | n.a. | ✔ | ✔ | n.a. | ✔
B | Samsung (Hanwha) | SNV-7084 / R | 3.03_160608 | ✔ | ✔ | n.a. | ✔ | ✔ | n.a. | ✔
B | Samsung (Hanwha) | SNV-L5083R | 1.00_160627 | ✔ | ✔ | n.a. | ✔ | ✔ | n.a. | ✔
B | Samsung (Hanwha) | SNV-L6013R | 1.00_160627 | ✔ | ✔ | n.a. | ✔ | ✔ | n.a. | ✔
B | Samsung (Hanwha) | SNV-L6013R | 1.00_160627 | ✔ | ✔ | n.a. | ✔ | ✔ | n.a. | ✔
B | Samsung (Hanwha) | SNV-L6014RM | 1.00_160627 | ✔ | ✔ | n.a. | ✔ | ✔ | n.a. | ✔
B | Samsung (Hanwha) | SNV-L6083R | 1.00_160627 | ✔ | ✔ | n.a. | ✔ | ✔ | n.a. | ✔
A | Samsung (Hanwha) | XNP-6120H | 1.30.01_20190516_R378 | ✔ | ✔ | ✔ | ✔ | ✔ | ✔ | ✔
A | Samsung (Hanwha) | XNP-6370RH | 2.01_180517 | ✔ | ✔ | ✔ | ✔ | ✔ | ✔ | ✔
B | Sightlogix | NS100-610 | 10.10.33 | ✔ | ✔ | n.a. | ✔ | ✔ | n.a. | n.a.
B | Sightlogix | NS120-000 /-300 | 5.6.6976 | ✔ | ✔ | n.a. | ✔ | ✔ | n.a. | n.a.
B | Sightlogix | NS160-310 | 10.10.33 | ✔ | ✔ | n.a. | ✔ | ✔ | n.a. | n.a.
B | Sightlogix | NS180-000 /-300 | 5.6.6976 | ✔ | ✔ | n.a. | ✔ | ✔ | n.a. | n.a.
B | Sightlogix | NS240-000 /-300 | 5.6.6976 | ✔ | ✔ | n.a. | ✔ | ✔ | n.a. | n.a.
B | Sightlogix | NS242-310 | 10.10.33 | ✔ | ✔ | n.a. | ✔ | ✔ | n.a. | n.a.
B | Sightlogix | NS340-000 /-300 | 5.6.6976 | ✔ | ✔ | n.a. | ✔ | ✔ | n.a. | n.a.
B | Sightlogix | NS35-310 | 10.10.33 | ✔ | ✔ | n.a. | ✔ | ✔ | n.a. | n.a.
B | Sightlogix | NS430-310 | 10.10.33 | ✔ | ✔ | n.a. | ✔ | ✔ | n.a. | n.a.
B | Sightlogix | NS480-000 /-300 | 5.6.6976 | ✔ | ✔ | n.a. | ✔ | ✔ | n.a. | n.a.
B | Sightlogix | NS60(A)-000 / -300 | 5.6.6976 | ✔ | ✔ | n.a. | ✔ | ✔ | n.a. | n.a.
B | Sightlogix | NS600-310 | 10.10.33 | ✔ | ✔ | n.a. | ✔ | ✔ | n.a. | n.a.
B | Sightlogix | NS620-000 /-300 | 5.6.6976 | ✔ | ✔ | n.a. | ✔ | ✔ | n.a. | n.a.
B | Sightlogix | NS62-310 | 10.10.33 | ✔ | ✔ | n.a. | ✔ | ✔ | n.a. | n.a.
B | Sightlogix | NS75-610 | 10.10.33 | ✔ | ✔ | n.a. | ✔ | ✔ | n.a. | n.a.
B | Sightlogix | NS95-310 | 10.10.33 | ✔ | ✔ | n.a. | ✔ | ✔ | n.a. | n.a.
B | Sony | SNC-CHx20 | 1.88.00 | ✔ | ✔ | n.a. | n.a. | ✔ | n.a. | ✖
B | Sony | SNC-CHx40 | 1.88.00 | ✔ | ✔ | n.a. | n.a. | ✔ | n.a. | ✖
B | Sony | SNC-CHx60 | 1.88.00 | ✔ | ✔ | n.a. | n.a. | ✔ | n.a. | ✖
B | Sony | SNC-CHx80 | 1.88.00 | ✔ | ✔ | n.a. | n.a. | ✔ | n.a. | ✖
B | Sony | SNC-CX600W | 3.1.1 | ✔ | ✔ | n.a. | ✔ | ✔ | n.a. | ✖
A | Sony | SNC-DH240T | 1.88.00 | ✔ | ✔ | n.a. | n.a. | ✔ | ✔ | ✖
B | Sony | SNC-DHx20 | 1.88.00 | ✔ | ✔ | n.a. | n.a. | ✔ | n.a. | ✖
B | Sony | SNC-DHx40 | 1.88.00 | ✔ | ✔ | n.a. | n.a. | ✔ | n.a. | ✖
B | Sony | SNC-DHx60 | 1.88.00 | ✔ | ✔ | n.a. | n.a. | ✔ | n.a. | ✖
B | Sony | SNC-DHx80 | 1.88.00 | ✔ | ✔ | n.a. | n.a. | ✔ | n.a. | ✖
B | Sony | SNC-EB520 | 1.88.00 | ✔ | ✔ | n.a. | n.a. | ✔ | n.a. | ✖
A | Sony | SNC-EB602R | 3.1.1 | ✔ | ✔ | n.a. | ✔ | ✔ | n.a. | ✖
B | Sony | SNC-EB6xx | 2.7.2 | ✔ | ✔ | n.a. | ✔ | ✔ | n.a. | ✖
B | Sony | SNC-EM52x | 1.82.01 | ✔ | ✔ | n.a. | n.a. | ✔ | n.a. | ✖
A | Sony | SNC-EM600 | 3.1.1 | ✔ | ✔ | n.a. | ✔ | ✔ | n.a. | ✖
B | Sony | SNC-EM6xx | 2.8.0 | ✔ | ✔ | n.a. | ✔ | ✔ | n.a. | ✖
B | Sony | SNC-EP5x0 | 1.88.00 | ✔ | ✔ | n.a. | n.a. | ✔ | n.a. | ✖
B | Sony | SNC-ER5xx | 1.88.00 | ✔ | ✔ | n.a. | n.a. | ✔ | n.a. | ✖
A | Sony | SNC-HM662 | 1.2.0 | ✔ | ✔ | n.a. | n.a. | ✔ | ✔ | ✖
A | Sony | SNC-HMX70 | 6.50.0127 (27510650) | ✔ | ✔ | n.a. | ✔ | ✔ | ✔ | ✔
A | Sony | SNC-VB632D | 3.1.1 | ✔ | ✔ | n.a. | ✔ | ✔ | n.a. | ✖
B | Sony | SNC-VB6xx | 2.8.0 | ✔ | ✔ | n.a. | ✔ | ✔ | n.a. | ✖
B | Sony | SNC-VM6xx | 2.7.0 | ✔ | ✔ | n.a. | ✔ | ✔ | n.a. | ✖
A | Sony | SNC-VM772R | 1.2.0 | ✔ | ✔ | n.a. | ✔ | ✔ | ✔ | ✖
A | Sony | SNC-WR632 | 3.1.1 | ✔ | ✔ | ✔ | ✔ | ✔ | ✔ | ✖
B | Sony | SNC-WR6xx | 2.7.0 | ✔ | ✔ | n.a. | ✔ | ✔ | n.a. | ✖
B | Sony | SNC-xH110 | 1.88.00 | ✔ | ✔ | n.a. | n.a. | ✔ | n.a. | ✖
B | Sony | SNC-xH210 | 1.88.00 | ✔ | ✔ | n.a. | n.a. | ✔ | n.a. | ✖
A | Sony | SNC-XM631 | 3.1.1 | ✔ | ✔ | n.a. | ✔ | ✔ | n.a. | ✖
B | Sony | SNC-XM63x | 2.8.0 | ✔ | ✔ | n.a. | ✔ | ✔ | n.a. | ✖
A | Sunell | IPC56/80EDN/13 | v1.0_0701.1002.3.0.41.0.0 | ✔ | ✔ | n.a. | ✖ | ✔ | ✔ | n.a.
A | Sunell | IPS57/21BDR/ZSD30/11 | v3.5.0804.1004.1.0.30.0.1 | ✔ | ✔ | ✔ | ✔ | ✔ | ✔ | n.a.
A | Sunell | IPV56/60HDR/13 | v3.3.0703.1002.3.0.69.0.0 | ✔ | ✔ | n.a. | ✔ | ✔ | ✔ | n.a.
A | Sunell | IPV57/20UDR/18 | v3.5.0804.1004.1.0.30.0.1 | ✔ | ✔ | n.a. | ✔ | ✔ | ✔ | n.a.
B | TECNOVIDEO | EXPTZ/24 | 4.8.4.17.15741 | ✔ | ✔ | n.a. | ✔ | ✔ | n.a. | n.a.
B | TECNOVIDEO | EXPTZ-CR/24 | 4.8.4.17.15741 | ✔ | ✔ | n.a. | ✔ | ✔ | n.a. | n.a.
B | TECNOVIDEO | EXPTZ-CRANE/24 | 4.8.4.17.15741 | ✔ | ✔ | n.a. | ✔ | ✔ | n.a. | n.a.
B | TECNOVIDEO | EXPTZD/24 | 4.8.4.17.15741 | ✔ | ✔ | n.a. | ✔ | ✔ | n.a. | n.a.
B | TECNOVIDEO | EXPTZIR/24 | 4.8.4.17.15741 | ✔ | ✔ | n.a. | ✔ | ✔ | n.a. | n.a.
B | TECNOVIDEO | EXPTZIRS/24 | 4.8.4.17.15741 | ✔ | ✔ | n.a. | ✔ | ✔ | n.a. | n.a.
B | TECNOVIDEO | EXPTZIRS-CR/24 | 4.8.4.17.15741 | ✔ | ✔ | n.a. | ✔ | ✔ | n.a. | n.a.
A | TECNOVIDEO | EXPTZ-SERIES | 4.8.4.17.15741 | ✔ | ✔ | ✔ | ✔ | ✔ | n.a. | n.a.
A | Tyco | Illustra Flex 3 MP outdoor Mini Dome i800F | 3.15 | ✔ | ✔ | n.a. | ✔ | ✔ | n.a. | ✖
A | Tyco | Illustra Flex2 Outdoor Mini-dome IR | Illustra.SS004.01.06.04.0023 | ✔ | ✔ | n.a. | ✔ | ✔ | ✔ | ✖
A | Tyco | Illustra Flex4K Indoor Mini-dome | Illustra.SS004.01.06.04.0023 | ✔ | ✔ | n.a. | ✔ | ✔ | ✔ | ✖
A | Tyco | Illustra PRO 12MP Fisheye | Illustra.SS002.01.03.01.1210 | ✔ | ✔ | n.a. | ✔ | ✔ | ✔ | ✖
A | Tyco | Illustra PRO 2MP Minidome Indoor IR | 1.4.0.C20433A1893 | ✔ | ✔ | n.a. | ✔ | ✔ | ✔ | ✖
A | Tyco | Illustra Pro 5MP Fisheye 360° | 3.0.0.B20593AD907 | ✔ | ✔ | n.a. | ✔ | ✔ | ✔ | ✖
A | Tyco | Illustra PRO PTZ Indoor | 2.1.9.A18362ZZZ719 | ✔ | ✔ | ✔ | ✔ | ✔ | n.a. | ✖
B | Uniview | IPC2122SR3 | IPC_G6103-B0006P30D1705 | ✔ | ✔ | n.a. | ✔ | ✔ | n.a. | ✖
B | Uniview | IPC2124LR3 | IPC_G6103-B0006P30D1705 | ✔ | ✔ | n.a. | ✔ | ✔ | n.a. | ✖
B | Uniview | IPC2124SR3 series | IPC_G6103-B0006P30D1705 | ✔ | ✔ | n.a. | ✔ | ✔ | n.a. | ✖
B | Uniview | IPC2125SR3 | IPC_G6103-B0006P30D1705 | ✔ | ✔ | n.a. | ✔ | ✔ | n.a. | ✖
B | Uniview | IPC2222SR5 | IPC_G6103-B0006P30D1705 | ✔ | ✔ | n.a. | ✔ | ✔ | n.a. | ✖
B | Uniview | IPC2224SR5 | IPC_G6103-B0006P30D1705 | ✔ | ✔ | n.a. | ✔ | ✔ | n.a. | ✖
B | Uniview | IPC2324EBR series | IPC_Q1203-B0001P61D1705 | ✔ | ✔ | n.a. | ✔ | ✔ | n.a. | ✖
B | Uniview | IPC2325EBR5 | IPC_G6103-B0006P30D1705 | ✔ | ✔ | n.a. | ✔ | ✔ | n.a. | ✖
B | Uniview | IPC232S | IPC_G6103-B0006P30D1705 | ✔ | ✔ | n.a. | ✔ | ✔ | n.a. | ✖
B | Uniview | IPC242S | IPC_G6103-B0006P30D1705 | ✔ | ✔ | n.a. | ✔ | ✔ | n.a. | ✖
B | Uniview | IPC244S | IPC_G6103-B0006P30D1705 | ✔ | ✔ | n.a. | ✔ | ✔ | n.a. | ✖
B | Uniview | IPC252ERA-X22DUG | Q2103-B0017P20D1702 | ✔ | ✔ | n.a. | ✔ | ✔ | n.a. | ✖
B | Uniview | IPC262EFW-DUZ | IPC_Q1203-B0001P61D1705 | ✔ | ✔ | n.a. | ✔ | ✔ | n.a. | ✖
B | Uniview | IPC262ER9 series | IPC_Q1203-B0001P61D1705 | ✔ | ✔ | n.a. | ✔ | ✔ | n.a. | ✖
B | Uniview | IPC314SR | IPC_G6103-B0006P30D1705 | ✔ | ✔ | n.a. | ✔ | ✔ | n.a. | ✖
B | Uniview | IPC322E | IPC_G6103-B0006P30D1705 | ✔ | ✔ | n.a. | ✔ | ✔ | n.a. | ✖
B | Uniview | IPC322SR3 | IPC_G6103-B0006P30D1705 | ✔ | ✔ | n.a. | ✔ | ✔ | n.a. | ✖
B | Uniview | IPC3231ER-DV | IPC_Q1203-B0001P61D1705 | ✔ | ✔ | n.a. | ✔ | ✔ | n.a. | ✖
B | Uniview | IPC3232ER3 series | IPC_Q1203-B0001P61D1705 | ✔ | ✔ | n.a. | ✔ | ✔ | n.a. | ✖
B | Uniview | IPC3234SR series | IPC_Q1203-B0001P61D1705 | ✔ | ✔ | n.a. | ✔ | ✔ | n.a. | ✖
B | Uniview | IPC3235ER | IPC_G6103-B0006P30D1705 | ✔ | ✔ | n.a. | ✔ | ✔ | n.a. | ✖
B | Uniview | IPC324E | IPC_G6103-B0006P30D1705 | ✔ | ✔ | n.a. | ✔ | ✔ | n.a. | ✖
B | Uniview | IPC324ER3 | IPC_G6103-B0006P30D1705 | ✔ | ✔ | n.a. | ✔ | ✔ | n.a. | ✖
B | Uniview | IPC324LR3 | IPC_G6103-B0006P30D1705 | ✔ | ✔ | n.a. | ✔ | ✔ | n.a. | ✖
B | Uniview | IPC325ER3 | IPC_G6103-B0006P30D1705 | ✔ | ✔ | n.a. | ✔ | ✔ | n.a. | ✖
B | Uniview | IPC334S | IPC_G6103-B0006P30D1705 | ✔ | ✔ | n.a. | ✔ | ✔ | n.a. | ✖
B | Uniview | IPC3612ER3 | IPC_G6103-B0006P30D1705 | ✔ | ✔ | n.a. | ✔ | ✔ | n.a. | ✖
B | Uniview | IPC3614LR3 | IPC_G6103-B0006P30D1705 | ✔ | ✔ | n.a. | ✔ | ✔ | n.a. | ✖
B | Uniview | IPC3614SR3 | IPC_G6103-B0006P30D1705 | ✔ | ✔ | n.a. | ✔ | ✔ | n.a. | ✖
B | Uniview | IPC3615ER3-ADUPF | IIPC_G6102-B5017P20D1708LJ01 | ✔ | ✔ | n.a. | ✔ | ✔ | n.a. | ✖
B | Uniview | IPC3634ER3 | IPC_G6103-B0006P30D1705 | ✔ | ✔ | n.a. | ✔ | ✔ | n.a. | ✖
B | Uniview | IPC3635ER3 | IPC_G6103-B0006P30D1705 | ✔ | ✔ | n.a. | ✔ | ✔ | n.a. | ✖
B | Uniview | IPC3A4S | IPC_G6103-B0006P30D1705 | ✔ | ✔ | n.a. | ✔ | ✔ | n.a. | ✖
B | Uniview | IPC562E-DUG | IPC_Q1203-B0001P61D1705 | ✔ | ✔ | n.a. | ✔ | ✔ | n.a. | ✖
B | Uniview | IPC6222ER-X2/30P-B | Q2103-B0017P20D1702 | ✔ | ✔ | n.a. | ✔ | ✔ | n.a. | ✖
B | Uniview | IPC6252SFW-X22U | Q2103-B0017P20D1702 | ✔ | ✔ | n.a. | ✔ | ✔ | n.a. | ✖
B | Uniview | IPC6252SL-X33UP | Q2103-B0017P20D1702 | ✔ | ✔ | n.a. | ✔ | ✔ | n.a. | ✖
B | Uniview | IPC6252SR-Series | Q2103-B0017P20D1702 | ✔ | ✔ | n.a. | ✔ | ✔ | n.a. | ✖
B | Uniview | IPC6253SR-X33 | Q2103-B0017P20D1702 | ✔ | ✔ | n.a. | ✔ | ✔ | n.a. | ✖
B | Uniview | IPC6852SR-X44U | Q2103-B0017P20D1702 | ✔ | ✔ | n.a. | ✔ | ✔ | n.a. | ✖
B | Uniview | IPC741S | IPC_G6103-B0006P30D1705 | ✔ | ✔ | n.a. | ✔ | ✔ | n.a. | ✖
B | Uniview | IPC741T | IPC_G6103-B0006P30D1705 | ✔ | ✔ | n.a. | ✔ | ✔ | n.a. | ✖
B | Uniview | IPC742S | IPC_G6103-B0006P30D1705 | ✔ | ✔ | n.a. | ✔ | ✔ | n.a. | ✖
B | Uniview | IPC742SR9 | IPC_G6103-B0006P30D1705 | ✔ | ✔ | n.a. | ✔ | ✔ | n.a. | ✖
B | Uniview | IPC742T | IPC_G6103-B0006P30D1705 | ✔ | ✔ | n.a. | ✔ | ✔ | n.a. | ✖
B | Uniview | IPC744S | IPC_G6103-B0006P30D1705 | ✔ | ✔ | n.a. | ✔ | ✔ | n.a. | ✖
B | Uniview | IPC744SR5 | IPC_G6103-B0006P30D1705 | ✔ | ✔ | n.a. | ✔ | ✔ | n.a. | ✖
B | Uniview | IPC744T | IPC_G6103-B0006P30D1705 | ✔ | ✔ | n.a. | ✔ | ✔ | n.a. | ✖
B | Uniview | IPC814SR | IPC_G6103-B0006P30D1705 | ✔ | ✔ | n.a. | ✔ | ✔ | n.a. | ✖
A | Uniview | IPC868ER-VF18-B | IPC_Q1203-B0007P31D1809B03 | ✔ | ✔ | n.a. | ✔ | ✔ | ✔ | ✖
B | Uniview | PC2322EBR-DPZ28 | IPC_Q1203-B0001P61D1705 | ✔ | ✔ | n.a. | ✔ | ✔ | n.a. | ✖
B | Vivotek | FD/IB 836/7/8 | 0101 | ✔ | ✔ | n.a. | ✔ | ✔ | n.a. | ✖
B | Vivotek | FD9167-H | 0117 | ✔ | ✔ | n.a. | ✔ | ✔ | n.a. | ✖
B | Vivotek | FD9181-HT | 0117 | ✔ | ✔ | n.a. | ✔ | ✔ | n.a. | ✖
B | Vivotek | FD9187-H | 0117 | ✔ | ✔ | n.a. | ✔ | ✔ | n.a. | ✖
B | Vivotek | FD9365-HTV | 0117 | ✔ | ✔ | n.a. | ✔ | ✔ | n.a. | ✖
B | Vivotek | FD9365-HTV | 0117 | ✔ | ✔ | n.a. | ✔ | ✔ | n.a. | ✖
B | Vivotek | FD9365-HTVL | 0117 | ✔ | ✔ | n.a. | ✔ | ✔ | n.a. | ✖
B | Vivotek | FD9387-EHTV | 0117 | ✔ | ✔ | n.a. | ✔ | ✔ | n.a. | ✖
B | Vivotek | FD9389-HVM | 0117 | ✔ | ✔ | n.a. | ✔ | ✔ | n.a. | ✖
B | Vivotek | FE8172/3/4 | 0200 | ✔ | ✔ | n.a. | ✔ | ✔ | n.a. | ✖
B | Vivotek | FE8180 | 0200 | ✔ | ✔ | n.a. | ✔ | ✔ | n.a. | ✖
B | Vivotek | FE9182-H | 0117 | ✔ | ✔ | n.a. | ✔ | ✔ | n.a. | ✖
B | Vivotek | FE9391-EV | 0117 | ✔ | ✔ | n.a. | ✔ | ✔ | n.a. | ✖
B | Vivotek | IB8377-HT | 0117 | ✔ | ✔ | n.a. | ✔ | ✔ | n.a. | ✖
B | Vivotek | IB9367-HT | 0117 | ✔ | ✔ | n.a. | ✔ | ✔ | n.a. | ✖
B | Vivotek | IB9391-EHT | 0117 | ✔ | ✔ | n.a. | ✔ | ✔ | n.a. | ✖
B | Vivotek | IP81xx | 0201a | ✔ | ✔ | n.a. | ✔ | ✔ | n.a. | ✖
B | Vivotek | IP83xx | 0201a | ✔ | ✔ | n.a. | ✔ | ✔ | n.a. | ✖
B | Vivotek | IP9165-HT | 0117 | ✔ | ✔ | n.a. | ✔ | ✔ | n.a. | ✖
B | Vivotek | IP9167-HT | 0117 | ✔ | ✔ | n.a. | ✔ | ✔ | n.a. | ✖
B | Vivotek | IP9172-LPC | 0117 | ✔ | ✔ | n.a. | ✔ | ✔ | n.a. | ✖
B | Vivotek | IT9389-H | 0117 | ✔ | ✔ | n.a. | ✔ | ✔ | n.a. | ✖
B | Vivotek | IT9389-HT | 0117 | ✔ | ✔ | n.a. | ✔ | ✔ | n.a. | ✖
B | Vivotek | MA9321-EHTV | 0117 | ✔ | ✔ | n.a. | ✔ | ✔ | n.a. | ✖
B | Vivotek | MD9561-H | 0117 | ✔ | ✔ | n.a. | ✔ | ✔ | n.a. | ✖
B | Vivotek | MD9581-H | 0117 | ✔ | ✔ | n.a. | ✔ | ✔ | n.a. | ✖
B | Vivotek | MS8392-EV | 0109 | ✔ | ✔ | n.a. | ✔ | ✔ | n.a. | ✖
B | Vivotek | MS9321-EHV | 0117 | ✔ | ✔ | n.a. | ✔ | ✔ | n.a. | ✖
B | Vivotek | MS9390-HV | 0117 | ✔ | ✔ | n.a. | ✔ | ✔ | n.a. | ✖
A | Vivotek | SD9161-H | 0109 | ✔ | ✔ | ✔ | ✔ | ✔ | ✔ | ✖
B | Vivotek | SD9361-EHL | 0117 | ✔ | ✔ | n.a. | ✔ | ✔ | n.a. | ✖
B | Vivotek | SD9362-EH | 0117 | ✔ | ✔ | n.a. | ✔ | ✔ | n.a. | ✖
B | Vivotek | SD9362-EHL | 0117 | ✔ | ✔ | n.a. | ✔ | ✔ | n.a. | ✖
B | Vivotek | SD9363-EHL | 0117 | ✔ | ✔ | n.a. | ✔ | ✔ | n.a. | ✖
B | Vivotek | SD9364-EH | 0117 | ✔ | ✔ | n.a. | ✔ | ✔ | n.a. | ✖
B | Vivotek | SD9364-EHL | 0117 | ✔ | ✔ | n.a. | ✔ | ✔ | n.a. | ✖
B | Vivotek | SD9365-EHL | 0117 | ✔ | ✔ | n.a. | ✔ | ✔ | n.a. | ✖
B | Vivotek | SD9366-EH | 0117 | ✔ | ✔ | n.a. | ✔ | ✔ | n.a. | ✖
B | Vivotek | SD9366-EHL | 0117 | ✔ | ✔ | n.a. | ✔ | ✔ | n.a. | ✖
B | Vivotek | TB9330-E | 0117 | ✔ | ✔ | n.a. | ✔ | ✔ | n.a. | ✖
B | Vivotek | TB9331-E | 0117 | ✔ | ✔ | n.a. | ✔ | ✔ | n.a. | ✖
A | Yokogawa | FC33X-XWXXS | 2.00b3 | ✔ | ✔ | ✔ | n.a. | ✔ | n.a. | n.a.
Please note: To use the following cameras with BVMS 10.0 you need to update to VideoStreaming Gateway version 7.0, which can be found in the BVMS Product catalogue under "Software and Support".
Certified Legend |  |  |  | Results Legend
Symbol | Comment |  |  | Symbol | Comment
A | Physically tested |  |  | ✔ | Working
B | Firmware tested |  |  | ✖ | Not supported by Bosch VMS
Live | H264/ JPEG stream via UDP Unicast |  |  |  | Sporadic Issues
Recording | H264/ JPEG recording and playback |  |  | n.a. | Not supported by Device
PTZ | Pan-Tilt-Zoom function | For B Certified devices, PTZ is supported if the devices has PTZ.
Events | Events subscription to Device, refer to supported event list for specific details
Config | Configuration with Bosch VMS Client
Audio | AAC, G711 and G726
SSL | HTTPS connection to Device via TLS 1.2