## Workstations Matrix
Model | Base Unit | HDD | DVD Drive | Processor | Memory | Service | OS
Base Unit
Base Unit
Z2G4 | HP Z2G4 310W 90% | 500GB 7200 RPM SATA | SuperMulti DVD RW SATA | IIntel Core i7‑8700 (3,2 GHz, 2666 MHz, 12 MB , 6C-CPU) | 8GB DDR4-2666 NECC (1x8GB) RAM | HP 3‑year Next Business Day on-site hardware support | Microsoft Windows 10 Pro Edition, 64-Bit
Z4G4 | HP Z4G4 750W 90 % | 500GB 7200 RPM SATA | SuperMulti DVD RW SATA | Intel Xeon W-2123 (3,6 GHz, 2.666 MHz, 8,25 MB, 4C-CPU) | 8GB DDR4-2666 ECC (1x8GB) RAM | HP 3‑year Next Business Day on-site hardware support | Microsoft Windows 10 Pro Edition, 64-Bit
Workstations Matrix

## Graphic Card Matrix
Workstation | Graphic cards | Application | Description | No of cards supported | Maximum monitors per card | Max monitors per WS (1) | GPU Decoding Supported
CTN | CTN
CTN | CTN
Z2G4 | MHW-WZ2G4-NG | Entry 3D Graphics Card | Intel UHD Graphics 630 | No 2nd card supported | 2 | 2 | yes
| MHW-WZ2G4-P06 | Mid-Range 3D Graphics Card | NVIDIA Quadro P620 (2 GB) | No 2nd card supported | 4 | 4 | yes
Z4G4 | MHW-WZ4G4-HEN2 | High-End 3D Graphics Card | NVIDIA Quadro P2000 (5GB) | No 2nd card supported | 4 | 4 | yes
| MHW-WZ4G4-HEN4 | High-End 3D Graphics Card | NVIDIA Quadro P 4000 (8GB) | No 2nd card supported | 4 | 4 | yes
|  | High-End 3D Graphics Card | NVIDIA Quadro P2200 (5GB) | No 2nd card supported | 4 | 4 | yes
|  | High-End 3D Graphics Card | NVIDIA Quadro RTX 4000 (8GB) | No 2nd card supported | 4 | 4 | yes
DIP 5000 AIO | NG | Entry 3D Graphics Card | Intel UHD Graphics 630 | No 2nd card supported | 3 | 3 | no
| P06 | Mid-Range 3D Graphics Card | NVIDIA Quadro P620 (2GB) | No 2nd card supported | 4 | 4 | yes
DIP 7000 AIO | P06 | Mid-Range 3D Graphics Card | NVIDIA Quadro P620 (2GB) | No 2nd card supported | 4 | 4 | yes
(1) BVMS uses a maximum of 4 monitors (2) multiple cards of the same typ
Graphic Card Matrix
Note on B6: rsj5ot: Optionale Graphikkarten
Note on C6: rsj5ot: Optionale Graphikkarten

## BVMS OC Perf. single card
|  |  | H.264, Default Profile "Balanced standard" | [12 empty] | H.265 Default Profile "Balanced standard"
Workstation | Graphic cards | Description | 25fps 480p (VGA /2CIF) | 720p |  |  |  | 1080p |  |  |  | 5MP |  | 4K |  | 720p |  | 1080p |  | 5MP
CTN | CTN |  |  | 30 fps |  | 60 fps |  | 30 fps |  | 60 fps |  | 12 fps |  | 3840x2160 |  | 30 fps |  | 30 fps |  | 30 fps
Z2G4 | NG | Intel UHD Graphics 630 | 50 | 28 | +G | 14 | +G | 13 | +G | 6 | +G | 10 | +G | 3 | +G | 26 | +G | 12 | +G | 5 | +G
| Nvidia | NVIDIA Quadro P620 (2 GB) | 90 | 32 | +G | 16 | +G | 20 | +G | 10 | +G | 16 | +G | 5 | +G | 30 | +G | 16 | +G | 8 | +G
Z4G4 | Nvidia | NVIDIA Quadro P2000 (5GB) | 80 | 34 | +G | 16 | +G | 22 | +G | 12 | +G | 16 | +G | 6 | +G | 32 | +G | 19 | +G | 9 | +G
| Nvidia | NVIDIA Quadro P 4000 (8GB) | 80 | 34 | +G | 17 | +G | 24 | +G | 13 | +G | 16 | +G | 6 | +G | 32 | +G | 20 | +G | 9 | +G
| Nvidia | NVIDIA Quadro P2200 (5GB) | 80 | 34 | +G | 16 | +G | 22 | +G | 12 | +G | 16 | +G | 6 | +G | 32 | +G | 19 | +G | 7 | +G
| Nvidia | NVIDIA Quadro RTX 4000 (8GB) | 80 | 27 | +G | 16 | +G | 24 | +G | 13 | +G | 16 | +G | 6 | +G | 20 | +G | 18 | +G | 8 | +G
DIP 5000 AIO | NG | Intel UHD Graphics 630 | 30 | 10 |  | 5 |  | 6 |  | 3 |  | 7 |  | 1 |  | 10 |  | 5 |  | 2
| Nvidia | NVIDIA Quadro P620v2 (2GB) | 36 | 20 | +G | 9 | +G | 12 | +G | 8 | +G | 12 | +G | 4 | +G | 20 | +G | 8 | +G | 6 | +G
DIP 7000 AIO | Nvidia | NVIDIA Quadro P620 (2GB) | 40 | 24 | +G | 11 | +G | 12 | +G | 6 | +G | 12 | +G | 4 | +G | 22 | +G | 12 | +G | 4 | +G
Max CPU Load: | > 90% | Max CPU Load DIP: | > 90%
oder Framedrops: | > 5% | oder Framedrops: | > 5%
Attention: | since BVMS 9.0 the values have been measured with different settings than in previous versions.
Note 1) | Limit is determined by reaching either more than 90 % CPU or more than 5% framedrops, each exceeded in more than 5 out of 10 measurements. Image decoder must not be in an overload situation, cameos must appear fluent.
BVMS Operator Client WS Performance Live - Single Card